## Cover
Commercial Energy Solutions
EasySave Plus
2020 Rebate Application
Prescriptive Measures for New Construction
High Performance Glazing
Submit application to:
TEP Commercial Energy Solutions
88 E Broadway Blvd
Mail Stop HQW505
PO Box 711, Tucson, AZ 85702
Tel: 1-866-324-5506
ces@tep.com
|  |  | Program updates will be posted at: | www.tepcommercialenergysolutions.com
Application Process
1. Submit a Pre-Notification Application.
2. Install the qualified technology.
3. Submit a complete, signed Final Application with all documentation.
4. Receive incentive check within 6 weeks of Final Application approval.
Last Modified: 02/14/2020
Funded by TEP customers and approved by the Arizona Corporation Commission

## Glazing
TEP EasySave Plus - Prescriptive Application
High Performance Glazing |  |  |  | 2020-02-14
Project Name: |  |  |  |  | TEP Account #:
Measure Incentives & Specifications
| Measure Description |  | Max U Value | MAX SHGC | Rebate ($/SF)
| Energy Efficient Glazing Level 1 |  | 0.32 | 0.4 | 0.35
| Energy Efficient Glazing Level 2 |  | 0.295 | 0.33 | 0.75
| Energy Efficient Glazing Level 3 |  | 0.265 | 0.26 | 1
| Energy Efficient Glazing Level 4 |  | 0.21 | 0.23 | 1.5
New Construction Commercial High Performance Glazing Measure: Install Energy Efficient Windows with High Performance Glazing • Eligibility: Windows installed as part of a Commercial New Construction Project • Incentives are available for windows facing east, west or south • New Glazing must have U-Value and Solar Heat Gain Coefficient within the ranges in the above table to be eligible for rebate • To convert Shading Coefficient (SC) to SHGC, Multiply SC x 0.87 • Submit floor plans, exterior building dimensions and window specifications along with a listing of the windows showing dimensions, and square footage of each window type • The spaces with high efficiency glazing must be electrically air conditioned to qualify for rebates
High Performance Glazing
Measure | U Value | SHGC | Manufacturer/Model # | SF/Window | Quantity | Incentive/Unit | Subtotal
Project Completion Date |  |  | All work shall be performed in accordance with all applicable professional standards and comply with all applicable federal, state, and local laws, ordinances,codes and regulations. |  |  | EE Glazing Total | 0
[6 empty] | EE Glazing Total | 0
Incentives cannot exceed 50% of incremental measure cost.
[8 empty] | Measure | max U, | Min U | max SHGC | Min SHGC | Rebate
[8 empty] | EE Glazing 1 | 0.32 | 0.296 | 0.4 | 0.331 | 0.35
[8 empty] | EE Glazing 2 | 0.295 | 0.266 | 0.33 | 0.261 | 0.75
[8 empty] | EE Glazing 3 | 0.265 | 0.211 | 0.26 | 0.231 | 1
[8 empty] | EE Glazing 4 | 0.21 | 0.001 | 0.23 | 0.001 | 1.5
EE Glazing 2
[8 empty] | Kitchen Exhaust Hood/Fan with controls | 350 | 1
[8 empty] | Exhaust_Fan_Rating_3_HP | 1050 | 3
[8 empty] | Exhaust_Fan_Rating_5_HP | 1750 | 5
[8 empty] | Exhaust_Fan_Rating_10_HP | 3500 | 10
[8 empty] | Exhaust_Fan_Rating_15_HP | 5250 | 15
[8 empty] | Exhaust_Fan_Rating_20_HP | 7000 | 20
[8 empty] | Exhaust_Fan_Rating_25_HP | 8750 | 25
Look Up Incentive
[8 empty] | 0.40.751 | 5
[8 empty] | EE Glazing 2Kitchen Exhaust Hood/Fan with controls | 5
[8 empty] | EE Glazing 2Exhaust_Fan_Rating_3_HP | 5
High E Hood
50 FPM
60 FPM
Hi E Hood width x Sash Height
[8 empty] | 48" x 18" | 500
[8 empty] | 48" x 28" | 500
[8 empty] | 60" x 18" | 600
[8 empty] | 60" x 28" | 600
[8 empty] | 70" x 18" | 650
[8 empty] | 70" x 28" | 650
[8 empty] | 96" x 18" | 900
[8 empty] | 96" x 28" | 900
. | . | . | . | . | . | .