## Pump Data (hidden)
High Efficiency Pump Data
Pump Curve Data
Assumptions
|  |  |  | Hours of Use | kWh/unit | Ref #
Hrs/yr | 3680 |  | Variable | ≤2000 | 11.2 | PE-64
|  |  | Constant | >2000 | 27.5 | PE-65 | Pump Class | ESCC, 1800
[6 empty] | Ref # | Rated RPM | 1800
[7 empty] | Constant / Var | Con
| Constant | Variable |  |  |  |  | HP | 10
Pump Class* | All HP | 1-1.9 HP | 2-3 HP | 3.1-5.9 HP | 6-50 HP |  | PEI | 0.99
ESCC,1800 | 1 | 0.55 | 0.53 | 0.51 | 0.49 |  | Hours of use | 3000 |  | 0.75 | 1.07 | 0.98667 | 0.87333 | 0.508 | 0.478 | 0.706 | 0.662 | 0.662 | 0.84
ESCC,3600 | 0.96 | 0.57 | 0.55 | 0.54 | 0.51 |  |  |  |  | 0.71 | 0.775 | 1.148 | 0.536 | 0.57 | 1.122 | 0.656 | 0.55333 | 0.84267 | 0.76133
ESFM,1800 | 0.98 | 0.55 | 0.53 | 0.52 | 0.49 |  |  |  |  | 0.66333 | 0.764 | 0.896 | 0.612 | 0.82 | 0.839 | 0.785 | 0.674 | 0.53467 | 0.722
ESFM,3600 | 0.99 | 0.58 | 0.55 | 0.51 | 0.51 |  |  |  |  | 0.85333 | 0.89 | 1 | 0.906 | 0.772 | 0.78267 | 0.68 | 0.756 | 0.546 | 0.8585
IL,1800 | 0.99 | 0.54 | 0.55 | 0.51 | 0.49 |  | T1 regular hrs | 27.5 |  | 0.642 | 0.632 | 0.804 | 0.78667 | 0.62467 | 0.64467 | 0.722 | 0.84467 | 0.641
IL,3600 | 0.98 | 0.56 | 0.57 | 0.54 | 0.51 |  | T2 reduced hrs | 11.2
RSV,1800 | 0.98 | 0.56 | 0.55 | 0.52 | 0.5 | [11 empty] | 75.32%
RSV,3600 | 0.98 | 0.56 | 0.55 | 0.52 | 0.5 |  | 10 | HP / 0.01 PEI | Calculated w/ MEMD
VT-S,1800 | 0.96 | 0.66 | 0.63 | 0.6 | 0.6 |  | 275 | kWh
VT-S,3600 | 0.96 | 0.66 | 0.63 | 0.6 | 0.6 |  | 13.75
[7 empty] | 274.528 |  | Calculated by hand
13.7264

## PEI #1
Enter the information describing your high-efficiency pump into the orange cells. The remaining cells will populate based on the input information. Enter the information from the purple cells into either PE-64 or PE-65 on the main incentive application based off of hours of use. For multipe pumps, use the additonal tabs at the bottom of the page to calculate their incentive. If both pumps fall under the same category, add their sum to PE-64/PE-65. If they are under different categories, enter the amount for each hours-of-use category into the application.
Input |  | Value | Notes
Pump System (Type, RPM) |  |  | See Nomenclature Below
Load Type |  |  | List
HP |  |  | Enter value (0 - 50)
PEI |  |  | Enter value (0 - 1.0)
Annual Hours of Use |  |  | List
Table PEI |  | NA | Background item, can hide
Deemed savings |  | 27.5 | Background item, can hide
$/kWh |  | 0.05 | Background item, can hide
Output |  | Value
Ref # |  |  | Auto | This is the measure code (need to confirm actual code to be used)
Unit (HP per 0.01 PEI) |  |  | Auto | This is the value we will enter in the LBDB
Total kWh Savings |  |  | Auto | This is the value the customer will put on the app (and the actual savings we will claim)
Incentive |  |  | Auto | This is the incentive that the app will calculate
Type | Full Nomenclature
ESCC | End Suction Close Coupled
ESFM | End Suction Frame Mounted
IL | In-Line
RSV | Radially Split Multi-Stage Vertical In-Line Diffuser Casting
VTS | Vertical Turbine Submersible

## PEI #2
Enter the information describing your high-efficiency pump into the orange cells. The remaining cells will populate based on the input information. Enter the information from the purple cells into either PE-64 or PE-65 on the main incentive application based off of hours of use. For multipe pumps, use the additonal tabs at the bottom of the page to calculate their incentive. If both pumps fall under the same category, add their sum to PE-64/PE-65. If they are under different categories, enter the amount for each hours-of-use category into the application.
Input |  | Value | Notes
Pump System (Type, RPM) |  |  | See Nomenclature Below
Load Type |  |  | List
HP |  |  | Enter value (0 - 50)
PEI |  |  | Enter value (0 - 1.0)
Annual Hours of Use |  |  | List
Table PEI |  | NA | Background item, can hide
Deemed savings |  | 27.5 | Background item, can hide
$/kWh |  | 0.05 | Background item, can hide
Output |  | Value
Ref # |  |  | Auto | This is the measure code (need to confirm actual code to be used)
Unit (HP per 0.01 PEI) |  |  | Auto | This is the value we will enter in the LBDB
Total kWh Savings |  |  | Auto | This is the value the customer will put on the app (and the actual savings we will claim)
Incentive |  |  | Auto | This is the incentive that the app will calculate
Type | Full Nomenclature
ESCC | End Suction Close Coupled
ESFM | End Suction Frame Mounted
IL | In-Line
RSV | Radially Split Multi-Stage Vertical In-Line Diffuser Casting
VTS | Vertical Turbine Submersible

## PEI #3
Enter the information describing your high-efficiency pump into the orange cells. The remaining cells will populate based on the input information. Enter the information from the purple cells into either PE-64 or PE-65 on the main incentive application based off of hours of use. For multipe pumps, use the additonal tabs at the bottom of the page to calculate their incentive. If both pumps fall under the same category, add their sum to PE-64/PE-65. If they are under different categories, enter the amount for each hours-of-use category into the application.
Input |  | Value | Notes
Pump System (Type, RPM) |  |  | See Nomenclature Below
Load Type |  |  | List
HP |  |  | Enter value (0 - 50)
PEI |  |  | Enter value (0 - 1.0)
Annual Hours of Use |  |  | List
Table PEI |  | NA | Background item, can hide
Deemed savings |  | 27.5 | Background item, can hide
$/kWh |  | 0.05 | Background item, can hide
Output |  | Value
Ref # |  |  | Auto | This is the measure code (need to confirm actual code to be used)
Unit (HP per 0.01 PEI) |  |  | Auto | This is the value we will enter in the LBDB
Total kWh Savings |  |  | Auto | This is the value the customer will put on the app (and the actual savings we will claim)
Incentive |  |  | Auto | This is the incentive that the app will calculate
Type | Full Nomenclature
ESCC | End Suction Close Coupled
ESFM | End Suction Frame Mounted
IL | In-Line
RSV | Radially Split Multi-Stage Vertical In-Line Diffuser Casting
VTS | Vertical Turbine Submersible

## Sheet2 (hidden)
FES-L6B Commercial Compact Fluorescent Lamps and Fixtures
EXISTING | CFLs | CFLs | CFLs
Lighting Type | 60W Inc | 75W Inc | 100W Inc |  | 120 | 150 | 200 | 250 | 300 | 400 | 500
Number of Fixtures | 1 | 1 | 1 |  | 30 | 37.5 | 50 | 62.5 | 75 | 100 | 125
Lamps per Fixture | 1 | 1 | 1 |  | 31 |  | 65 |  |  | 115
Fixture Wattage | 124 | 200 | 460
LF - Load Factor | 1 | 1 | 1
Annual Operating Hours | 3680 | 3680 | 3680
Conversion Factor | 1000 | 1000 | 1000
kW | 0.124 | 0.2 | 0.46
kWh/Yr Use | 456.32 | 736 | 1692.8
PROPOSED
Lighting Type | 31W CFL | 20W CFL | 115W CFL
Number of Fixtures | 1 | 1 | 1
Lamps per Fixture | 1 | 1 | 1
Fixture Wattage | 31 | 65 | 115 |  |  | 31 | 115
Conversion Factor | 1000 | 1000 | 1000
kW | 0.031 | 0.065 | 0.115
kWh/Yr Use | 114.08 | 239.2 | 423.2
SAVINGS |  |  |  | weighted avg
kW | 0.093 | 0.135 | 0.345 | 0.1665
kWh/Yr Use | 342.24 | 496.8 | 1269.6 | 612.72
| 50% | 25% | 25%
0.1215
The conversion of incandescent lamps to compact fluorescent lamps (CFL) is evaluated.
Assumptions:
- 13,14,15&16W CFLs are assumed to be the replacement for a 60 W incandescent lamp
- 20 W CFLs are assumed to be the replacement for a 75 W incandescent lamp
- 26&27W CFLs are assumed to be the replacement for a 100W incandescent lamp
- A CFL fixture with two 13W lamps is assumed to be the replacement for a incandescent fixture with two 60W lamps.
- Annual hours of operation of 3,680 assumed, an average of typical commercial and industrial usage